## Sheet1
|  | (#) means see Notes below | [5 empty] | 463.11
Category | Name | Purpose | Description | Make | Model | Qty | Cost | Extended | Vendor | SubstitutionOK?
Mounting | Pole | Main mount pole | LDR 3/4-in x 10-ft 150-PSI Black Iron Pipe | LDR | 314 34X120 | 1 | 20.79 | 20.79 | Lowes | yes
Mounting | Clamps - pole | hold pole to post | Sigma Electric ProConnex 3/4-in Conduit Hangers | Sigma | 49110 | 3 | 0.68 | 2.04 | Lowes | yes
Mounting | Paint | paint for black iron pole | Rust-Oleum Stops Rust Gloss Black Spray Paint | Rust-Oleum | 295387 | 1 | 3.97 | 3.97 | Lowes | yes, carefully
Mounting | Naptha (Paint Cleaner/thinner) | to clean black pipe for painting | Jasco 32-fl oz Fast to Dissolve Naphtha | Jasco | QJVM194 | 1 | 8.98 | 8.98 | Lowes | Naptha is best. Mineral spirits will do, but . . .
Mounting | PVC segment | transition from sensors to pipe (1) | See Note 1 |  |  |  |  | 0
Mounting | Hinge | allows pole to tilt down for service | Gatehouse 3-1/2-in Satin Nickel 5/8-in Radius Mortise Door Hinge | Gatehouse | S841-509 | 1 | 3.08 | 3.08 | Lowes | yes. any door hinge will be fine.
Mounting | Brackets | holds box on pole | RCA VH125R 4" Antenna Wall Mount Kit, 2 pk | RCA | VH125R | 1 | 5.98 | 5.98 | Lowes | yes, if distance between holes matches box
Housing | Box | Houses electrical components | 6 in. x 6 in. x 4 in. Gray PVC Junction Box | Carlon | E987RR | 1 | 13.94 | 13.94 | Home Depot | yes, but must be “weatherproof”
Housing | Box | houses pole-end lightning arrestor | 1-Gang Non-Metallic Weatherproof Gray Box with Three 1/2 in. or 3/4 in. Outlets | Bell | PSB37550GYB | 1 | 5.87 | 5.87 | Home Depot | yes, but must be “weatherproof”
Housing | Box | houses 120VAC to 12VDC supply | Electronic Equipment Enclosure Box, 12" x 12" x 4", Non-Metallic, 1-Pack |  | EB1212-1 | 1 | 30.33 | 30.33 | Amazon | yes
Electrical | Liquid-tight conduit (2) | Conduit | Southwire Ultratite Non-Metal Liquid-tight 25-ft | Southwire | 55094251 | 1 | 11.44 | 11.44 | Lowes | yes See Note (2).
Electrical | Liquid-tight connector | connects conduit to boxes | Southwire 1/2-in Screw-in Connector Conduit Fitting | Southwire | 58133601 | 6 | 2.34 | 14.04 | Lowes | yes
Electrical | 14 AWG power wire | carries 12VDC from supply to pole | 250 ft. 14/2 Solid Romex SIMpull CU NM-B W/G Wire | Southwire | 28827455 | 1 | 37.89 | 37.89 | Home Depot | yes. Length depends on your installation
Electrical | Power Supply w/ Battery BU | supplies 12VDC to station (3) | Power Supply for Access System AC 110-240V to DC 12V 5A | YuHan | 607128443438 | 1 | 29.99 | 29.99 | Amazon | No (substitute brand name only)
Electrical | Battery | used as a standby power source | 12V 5Ah Home Alarm Battery with F1 Terminals | Expert Power | EXP1250 | 1 | 15.99 | 15.99 | Amazon | Yes. 7ah provides longer run during outage.
Electrical | Cord | connect pwr supply to AC | 14 AWG 3 Conductor 10 ft Replacement Power Cord, Pigtail | Middleway | B07Q9KV5MF | 1 | 17.99 | 17.99 | Amazon | Yes.
Electronic | Raspberry Pi | main computer for station | Pi 4 Model B, BCM2711 SoC, 2GB DDR4 RAM, USB 3.0, PoE Enabled | Raspberry Pi | RPI4-MODBP-2GB | 1 | 35 | 35 | Newark | Sure? I thought about using a Zero W.
Electronic | DROK Buck Converter | 12VDC to 5VDC power module | Voltage Regulator DC 9V-36V Step Down to DC 5.3V 3.5-6A | DROK | 200217 | 1 | 9.99 | 9.99 | Amazon | Substitution not recommended, but possible.
Electronic | Raindrop sensor | Raindrop sensor | LM393 Rain Drops Sensor | HiLetgo | 3-01-0312-A | 1 | 4.49 | 4.49 | Amazon | Yes. Not required for station to function.
Electronic | Main Sensor 1 | Temp, Humidity, Pressure | BME280 Humidity Temperature Pressure Sensor with I2C | DIYmall | BC26852 | 1 | 9.49 | 9.49 | Amazon | No.
Electronic | Main Sensors 2 | Wind speed, direction, Rainfall | Weather Meters | Sparkfun | SEN-08942 | 1 | 76.95 | 76.95 | Sparkfun | Yes. Updated version is available from Sparkfun.
Electronic | Variable speed system fan | provides air flow and cooling (4) | 4-Wire 4-Pin CPU Cooling Fan for Dell Inspiron 13 5000 | BAY Direct | CN-031TPT | 1 | 16.99 | 16.99 | Amazon | Yes. I used a pull from a dead Dell 13-7378 laptop
Electronic | Lightning Arrestor (qty 2) | surge protector for 12VDC power | LRSO1 DC 12V Lightning Arrester | Uxcell | LRS01-DC12V | 2 | 13.68 | 27.36 | Amazon | Yes. Use your own judgment here.
Electronic | USB power cable | From Buck Converter to Pi | Right Angle USB Type C to USB A (1.5ft) | UGreen | 20855 | 1 | 6.99 | 6.99 | Amazon | Yes. 90 degree connectors are important.
Electronic | Realtime clock | Keeps station time accurate | DS3231 Precision RTC Breakout [ADA3013] | Adafruit | 8541582433 | 1 | 19.95 | 19.95 | Amazon | No.
Electronic | Analog to digital converter | Wind direction values | ADS1115 16 Bit 16 Byte 4 Channel I2C IIC Analog-to-Digital ADC | HiLetgo | B01DLHKMO2 | 1 | 6.99 | 6.99 | Amazon | No.
Electronic | Raspberry Pi camera module | Monitor outdoor conditions | Raspberry Pi Camera V2 Module IMX219 8-megapixel Sensor | Raspberry Pi | V2.0-US | 1 | 26.59 | 26.59 | Amazon | Yes.
0
0
0
0
0
0
0
0
0
0
0
0
0
0
0
0
0
0
0
0
0
0
0
0
0
0
0
0
0
0
0
0
0
0
0
0
0
0
0
NOTES:
(1) You can see this part in the photos. It is the plastic piece just below the sensors’ chrome mount tube. This PVC piece serves two purposes, it electrically isolates the sensors from the pole, and it holds them firmly in place. I used a part from one of the two failed Acurite stations we had. You need something that can firmly hold the larger black iron pipe pole, and the smaller chromed tube that comes with the Sparkfun Sensors. There are a multitude of ways to accomplish this.
(2) The actual number of conduit parts is completely dependent on how far your power supply is from the weather station.
(3) This power supply was chosen because it is capable of functioning as a battery backup in case of power failure, and has an on-board remote controllable relay. Both features are important to this build.
(4) This fan pulls air up into the chimney which serves two functions: a) it keep air flowing across the main sensor module b) it helps cool the Pi’s CPU during really hot days. I used the fan from a dead Dell Inspiron 13-7378 laptop. This is one part that will almost certainly require you to modify the mount to install, unless you get lucky and this fan fits like it is advertised to fit.